## Intro
© Global Graphics Software Ltd, 2015-2019.
2019-07-17
This spreadsheet is made available by Global Graphics Software to assist digital press vendors and other interested parties to calculate and review the data rate requirements of different configurations of digital presses.
You can choose the sheet that accords with the data that you have available for the press, choosing from:
• Pages per minute
• Web width and speed
• Sheets per hour or per minute
• Square metres per hour or per minute
• Inkjet head frequency
You can enter data for up to three presses on each sheet to enable you to compare them to each other; the data rates are also displayed in the graph below the table. The tables have been pre-filled with data that is reasonably representative of current mid to high-end single pass inkjet presses. The data is not intended to represent any specific press.
All data rates are reported in GigaBytes (GB, 109 bytes) per second. By default they are for 8 bit per pixel un-screened, uncompressed raster data. Global Graphics experience is that these rates are the best way to compare the demands on the RIP process in a digital press DFE, even if jobs are being screened in the RIP. Data rates can also be calculated for other bits depths, e.g. to review the demands on other parts of the DFE: see the Config sheet

## Pages per minute
This sheet allows you to calculate the data rate from a pages per minute value
Press name | PPM 600dpi CMYK | PPM 1200dpi CMYK | PPM 1200dpi XG
Pages per minute | 120 | 120 | 120
Resolution across sheet (dpi) | 600 | 1200 | 1200
Resolution along sheet (dpi) | 600 | 1200 | 1200
Colorants | 4 | 4 | 7
Square metres per minute | 7.4846 | 7.4846 | 7.4846
Data rate (GB/s) | 0.27843 | 1.1137 | 1.949
|  |  |  | Page size | A4 | 16.033
© Global Graphics Software Ltd, 2015-2019.
Note on B4: Note: Enter a recognisable name for each column. This name will only be used to tag columns in the graph.
Note on B5: Note: Enter the number of pages printed per minute in this cell. Set the page size to use in the menu in the lower right.
Note on B6: Note: The resolution in one of the two dimensions (it doesn't matter which way round you enter data in this and the next row). If you're calculating RIP data rates and the rendering resolution is different from the printing resolution, use the rendering resolution here. To calculate data rates for other parts of the DFE use the relevant resolution for that processing step.
Note on B7: Note: The resolution in the second of the two dimensions. See also the note for the row above.
Note on B8: Note: How many different colorants (inks or toners) are being printed?
Use this sheet to calculate digital press data rates if you have data specified in pages per minute.
Fill in the boxes marked with green.
Hover over the row labels on the left for hints.
NOTE: Data rates from ppm will be under-estimates unless the maximum printed area of each sheet is exactly the right size and shape to be filled by a whole number of pages. The data rate will not take into account the trim area.

## Web-fed
This sheet allows you to calculate the data rate for web-fed (continuous feed) presses
Press name | Web 600dpi CMYK | Web 1200dpi CMYK | Web 1200dpi XG
Printable width | 330 | 330 | 330
Web speed | 90 | 90 | 90
Sides | 2 | 2 | 2
Resolution across web (dpi) | 600 | 1200 | 1200
Resolution along web (dpi) | 600 | 1200 | 1200
Colorants | 4 | 4 | 7
Square metres per minute | 59.4 | 59.4 | 59.4
Pages per minute equivalent | 952.3602 | 952.3602 | 952.3602
Data rate (GB/s) | 2.2097 | 8.8387 | 15.4677
|  |  |  | Width units: | mm | 1
|  |  |  | Speed units: | metre | 1000
|  |  |  | Time period: | minute | 60
|  |  |  | Equivalent pages: | A4 | 16.033
© Global Graphics Software Ltd, 2015-2019.
Use this sheet to calculate digital press data rates for single-pass presses with roll-fed substrate.
Fill in the boxes marked with green.
Hover over the row labels on the left for hints.
Note on B4: Note: Enter a recognisable name for each column. This name will only be used to tag columns in the graph.
Note on B5: Note: Enter the maximum printable width of the substrate here. The unit used can be selected from the menu in the bottom right.
Note on B6: Note: The speed at which the substrate moves under the heads on the press. The units for both length and time period can be selected from the menus in the bottom right, e.g. to set in inches per second, or metres per minute.
Note on B7: Note: Does this device print on 1 or 2 sides of the substrate?
Note on B8: Note: If you're calculating RIP data rates and the rendering resolution is different from the printing resolution, use the rendering resolution here. To calculate data rates for other parts of the DFE use the relevant resolution for that processing step.
Note on B10: Note: How many different colorants (inks or toners) are being printed?
Note on B13: Note: Speed equivalent in A4 or US letter (select from the menu to the right). Note that this does not imply that the device is capable or printing this many actual pages per minute; that will only be the case if the printable width is exactly a whole number of pages wide.

## Sheets
This sheet allows you to calculate the data rate from sheets per hour or sheets per minute
Press name | Sheet 600dpi CMYK | Sheet 1200dpi CMYK | Sheet 1200dpi XG
Sheets per time period | 5000 | 5000 | 5000
Sheet width | 290 | 290 | 290
Sheet length | 450 | 450 | 450
Sides | 2 | 2 | 2
Resolution across sheet (dpi) | 600 | 1200 | 1200
Resolution along sheet (dpi) | 600 | 1200 | 1200
Colorants | 4 | 4 | 7
Square metres per minute | 21.75 | 21.75 | 21.75
Pages per minute equivalent | 348.7177 | 348.7177 | 348.7177
Data rate (GB/s) | 0.8091 | 3.2364 | 5.6637
|  |  |  | Units | mm | 1
|  |  |  | Time period | hour | 60
|  |  |  | Equivalent pages | A4 | 16.033
© Global Graphics Software Ltd, 2015-2019.
Use this sheet to calculate digital press data rates if you have data specified in sheets per hour or sheets per minute.
Fill in the boxes marked with green.
Hover over the row labels on the left for hints.
Note on B4: Note: Enter a recognisable name for each column. This name will only be used to tag columns in the graph.
Note on B5: Note: Enter the number of sheets printed per minute or per hour in this cell. Set the time period in the menu in the lower right.
Note on B6: Note: The size of the printable area of the sheet in one dimension. Units are mm or inches, depending on the selection made on the units drop-down.
Note on B7: Note: The size of the printable area of the sheet in the other dimension from the row above. Units are mm or inches, depending on the selection made on the units drop-down.
Note on B8: Note: Does this device print on 1 or 2 sides of the sheet?
Note on B9: Note: The resolution in one of the two dimensions. If you're calculating RIP data rates and the rendering resolution is different from the printing resolution, use the rendering resolution here. To calculate data rates for other parts of the DFE use the relevant resolution for that processing step.
Note on B10: Note: The resolution in the second of the two dimensions. See notes for the row above.
Note on B11: Note: How many different colorants (inks or toners) are being printed?
Note on B14: Note: Speed equivalent in A4 or US letter (select from the menu to the right). Note that this does not imply that the device is capable or printing this many actual pages per minute; that will only be the case if the printable sheet size is exactly the right size and shape to be filled with a whole number of pages.

## Sq metres
This sheet allows you to calculate the data rate from square metres per hour or per minute
Press name | Area 600dpi CMYK | Area 1200dpi CMYK | Area 1200dpi XG
m2 per time period | 900 | 900 | 900
Resolution across sheet (dpi) | 600 | 1200 | 1200
Resolution along sheet (dpi) | 600 | 1200 | 1200
Colorants | 4 | 4 | 7
Pages per minute equivalent | 240.495 | 240.495 | 240.495
Data rate (GB/s) | 0.558 | 2.232 | 3.906
|  |  |  | Time period | hour | 60
|  |  |  | Equivalent pages | A4 | 16.033
© Global Graphics Software Ltd, 2015-2019.
Note on B4: Note: Enter a recognisable name for each column. This name will only be used to tag columns in the graph.
Note on B5: Note: Enter the number of square metres printed per minute or per hour in this cell. Set the time period in the menu in the lower right. If the device prints on both sides, this value should represent the total print area per time period for both sides.
Note on B6: Note: The resolution in one of the two dimensions. If you're calculating RIP data rates and the rendering resolution is different from the printing resolution, use the rendering resolution here. To calculate data rates for other parts of the DFE use the relevant resolution for that processing step.
Note on B7: Note: The resolution in the second of the two dimensions. See notes for the row above.
Note on B8: Note: How many different colorants (inks or toners) are being printed?
Note on B10: Note: Speed equivalent in A4 or US letter (select from the menu to the right). Note that this does not imply that the device is capable or printing this many actual pages per minute; that will only be the case if the printable sheet size is exactly the right size and shape to be filled with a whole number of pages.
Use this sheet to calculate digital press data rates if you have data specified in sheets per hour or sheets per minute.
Fill in the boxes marked with green.
Hover over the row labels on the left for hints.

## Head frequency
This sheet allows you to calculate the data rate from data about the inkjet heads
Press name | Frequency 600dpi CMYK | Frequency 1200dpi CMYK | Frequency 1200dpi XG
Head frequency (kHz) | 70 | 70 | 70
Number of heads | 20 | 40 | 70
Nozzles per head | 2048 | 2048 | 2048
Bars per colorant | 1 | 2 | 2
Y resolution (dpi) | 600 | 1200 | 1200
Substrate speed | 177.7999 | 177.7999 | 177.7999
Data rate (GB/s) | 2.8672 | 5.7344 | 10.0352
|  |  |  | Speed units: | metre | 1000
|  |  |  | Time period | minute | 1
© Global Graphics Software Ltd, 2015-2019.
Note on B4: Note: Enter a recognisable name for each column. This name will only be used to tag columns in the graph.
Note on B6: Note: The number of heads in the system, including all colorants, both sides (if printing duplex), interleaved print bars for increased cross-web resolution and doubled-up bars for increased substrate speed. Any heads used only to print duplicated data (e.g. two identical white passes) should not be included. Alternatively, if you know the total number of nozzles per bar you can enter the number of bars here and the nozzle count for the each bar in the row below.
Note on B7: Note: The number of active nozzles in each head. Do not include nozzles that are not in use, e.g. in the stitching region.
Note on B8: Note: If the press uses doubled-up print bars to increase the print speed, include the number of such bars per colorant here. It is only used in calculating the substrate speed and does not affect the data rate. Do not include multiple interleaved bars used to increase the cross-web resolution.
Note on B9: Note: The target resolution along the web. Used only in calculating the substrate speed; this does not affect the data rate.
Note on B11: Note: The speed of the substrate; set the units and time period in the menus in the bottom right.
Use this sheet to calculate digital press data rates if you have data about the inkjet head firing frequency and resolution.
Fill in the boxes marked with green.
Hover over the row labels on the left for hints.

## Config
Bit depth: | 8 bit contone | 1
All data rates are reported in GB per second
By default they are calculated assuming 8 bit per pixel un-screened, uncompressed raster data. Global Graphics experience is that these rates are the best way to compare the demands on the RIP process in a digital press DFE, even if jobs are being screened in the RIP.
If you wish to calculate data rates for other bit depths, e.g. for data flows through the interface board for an inkjet head, you can select a different value below. This value is applied on all other sheets in this workbook.

## Utility (hidden)
Units |  |  | Time |  | PageSize |  | Bit depths | Mult
feet | 304.8 | inch | hour | 1 | A4 | 16.033 | 16 bit contone | 2
inch | 25.4 | mm | minute | 60 | US letter | 16.578 | 8 bit contone | 1
metre | 1000 |  | second | 3600 |  |  | 4 bit screened | 0.5
mm | 1 | [5 empty] | 2 bit screened | 0.25
[7 empty] | 1 bit screened | 0.125